## Spec Form-For Invitations
For Invitations
SPECIFICATION FORM
Quotation for Fuel Tank Construction
Closing date for Quotation Submission: Refer to the invitation
No. | Items Description |  | Qty | UoM | Unit Price (IDR) | Total Price (IDR)
1 | The scope of work installation fuel tank capacity 10,000 liter consist of but not limited to:
| a. Supply and install new fuel tank capacity 10,000 liter material mildsteel SS400. All of tank surface (inside and outside) must be coated with anti-rust material and painted anti-rust. C/W : Manhole, foot, ladder, inlet, outlet, Drain, Ventilation, Level sight control (refers to drawing). The cost include mobilization and on-site |  | 1 | unit |  | 0
| b. Installation roof to protect the fuel tank, include frames (CNP zincalum light steel and spandeck roof sheet) include all accessories |  | 20 | m2 |  | 0
| c. Excavation of foundation |  | 3.5 | m3 |  | 0
| d. Foundation construction |  | 3.5 | m3 |  | 0
| e. Reinforced structural beam, lintel beam, colomn |  | 1.3 | m3 |  | 0
| f. Install brickwall |  | 27.6 | m2 |  | 0
| g. Plastered brick wall |  | 55.2 | m2 |  | 0
| h. Painted wall |  | 55.2 | m2 |  | 0
| i. Compacted sand to be filled in the fuel tank chamber |  | 7 | m3 |  | 0
2 | Purchase diesel fuel , ex Pertamina Dex CN 53 |  | 2000 | liters |  | 0
Total | [5 empty] | 0
Delivery date |  | : After PO
Availability of stock |  | : Ready stock
Warranty (required/not required) |  | : required, 6 months
Terms of payment |  | : DP 20%, 80% After completion of works
Validity of Quotation |  | : 60 days of the Quotation Date
General guideliens/Ketentuan:
1 | Please attach this Specifications Form to your quotation with your signature below or company's stamp;
Mohon melampirkan Spec. form ini pada penawaran disertai tanda tangan PIC atau stempel perusahaan;
By signing this Specification Form, you/your company agree to fulfil with all requirements as stated above.
Dengan menandatangani Form Spesifikasi ini, Anda/perusahaan Anda setuju untuk memenuhi semua kriteria tersebut diatas.
2 | Please state the availability of stocks for the above items;
Mohon cantumkan ketersediaan stock barang-barang diatas;
3 | All items provided shall be genuine. Shall the above items provided are not genuine, we will cancel the purchase of the above items;
Semua barang yang disediakan wajib barang asli. Apabila setelah pengiriman barang-barang di atas ditemukan tidak asli,
maka kami akan membatalkan Purchase Order yang sudah diterbitkan.
4 | The price in this quotation shall be valid for 60 days commencing on the date of submission of quotation;
Harga satuan yang tertera pada penawaran wajib berlaku selama 60 hari terhitung sejak tanggal penawaran;
5 | ASEAN Secretariat is exempt from the imposition of Value Added Tax. However, vendor may use Faktur Pajak 010 to collect VAT.
ASEAN Secretariat dibebaskan dari Pajak Pertambahan Nilai (PPn). Akan tetapi, vendor dapat menggunakan Faktur Pajak 010 untuk memungut PPn.
[Signature or Company's Stamp]
[Vendor to fill in]
…………………………………..
Contact Person:
Company:
Date/Tanggal: