## Spec Form-For Invitations
For Invitations
SPECIFICATION FORM
Quotation for the Provision of Repair Leak at 4th South New Building
Closing date for Quotation Submission: as per invitation
No. | Items Description |  | Qty | UoM | Unit Price (IDR) | Total Price (IDR)
General Qualification of vendor: a. Contractor shall be the appointed applicator of waterproofing manufacturer/principles for at least 5 years by submitting appointment letter from manufacturer/principle. b. Warranty certificate for material from the manufacturer/principal to cover any repair required for the period of 10 (ten) years from the hand over date of the project. c. Warranty certificate for workmanship from applicator/installer to cover any repair required for the period of 10 (ten) years from the hand over date of the project. d. Material sample and product data for approval process. e. Product Certification Letter from manufacturer or principal
Corridor 4th South
1 | Removing existing tiles |  | 185 | m2 |  | 0
2 | Apply primer layer of bitumen modified rubber and resin, ex TamSeal Bitu Primer |  | 185 | m2 |  | 0
3 | Apply 3.00 mm thick APP Modified Torch-Applied Bituminous Waterproofing membrane reinforced with heavy duty high strength, non-woven polyester mat, ex TamSeal 3000C |  | 185 | m2 |  | 0
4 | Apply minimum 30mm thick screed concrete slooping to edge of corridor width |  | 185 | m2 |  | 0
5 | Install tiles, ex Roman |  | 185 | m2 |  | 0
Concrete Deck 4th South
1 | Removing/chipping existing concrete screed |  | 109 | m2 |  | 0
2 | Apply primer layer of bitumen modified rubber and resin, ex TamSeal Bitu Primer |  | 109 | m2 |  | 0
3 | Apply 3.00 mm thick APP Modified Torch-Applied Bituminous Waterproofing membrane reinforced with heavy duty high strength, non-woven polyester mat, ex TamSeal 3000C |  | 109 | m2 |  | 0
4 | Apply minimum 30mm thick screed concrete slooping to existing drain |  | 109 | m2 |  | 0
5 | Top Coat, final layer is flexible elastomeric liquid applied membrane specifically designed to waterproof a variety of external and exposed surfaces, ex TamSeal RC |  | 109 | m2 |  | 0
Pit Lift 4th South
1 | Apply primer layer of bitumen modified rubber and resin, ex TamSeal Bitu Primer |  | 25 | m2 |  | 0
2 | Apply 3.00 mm thick APP Modified Torch-Applied Bituminous Waterproofing membrane reinforced with heavy duty high strength, non-woven polyester mat, ex TamSeal 3000C |  | 25 | m2 |  | 0
3 | Apply minimum 20mm thick screed concrete |  | 25 | m2 |  | 0
4 | Top Coat, final layer is flexible elastomeric liquid applied membrane specifically designed to waterproof a variety of external and exposed surfaces, ex TamSeal RC |  | 25 | m2 |  | 0
Total | [5 empty] | 0
| Delivery date | : ASAP
| Availability of stock | : Ready stock
| Warranty (required/not required) | : required, 10 years (vendor to submit warranty certificate)
a) Warranty certificate for material from the manufacturer/principal to cover any repair required for the period of 10 (ten) years from the hand over date of the project
b) Warranty certificate for workmanship from applicator/installer to cover any repair required for the period of 10 (ten) years from the hand over date of the project
| Terms of payment | : DP 10%, 1st Payment 30% (progress 40%), 2nd payment 30% (progress 70%), 3rd payment 30% (progress 100%)
| Validity of Quotation | : 60 days from the Quotation Date
General guideliens/Ketentuan:
1 | Please attach this Specifications Form to your quotation with your signature below or company's stamp;
Mohon melampirkan Spec. form ini pada penawaran disertai tanda tangan PIC atau stempel perusahaan;
By signing this Specification Form, you/your company agree to fulfil with all requirements as stated above.
Dengan menandatangani Form Spesifikasi ini, Anda/perusahaan Anda setuju untuk memenuhi semua kriteria tersebut diatas.
2 | Please state the availability of stocks for the above items;
Mohon cantumkan ketersediaan stock barang-barang diatas;
3 | All items provided shall be genuine. Shall the above items provided are not genuine, we will cancel the purchase of the above items;
Semua barang yang disediakan wajib barang asli. Apabila setelah pengiriman barang-barang di atas ditemukan tidak asli,
maka kami akan membatalkan Purchase Order yang sudah diterbitkan.
4 | The price in this quotation shall be valid for 60 days commencing on the date of submission of quotation;
Harga satuan yang tertera pada penawaran wajib berlaku selama 60 hari terhitung sejak tanggal penawaran;
5 | ASEAN Secretariat is exempt from the imposition of Value Added Tax. However, vendor may use Faktur Pajak 010 to collect VAT.
ASEAN Secretariat dibebaskan dari Pajak Pertambahan Nilai (PPn). Akan tetapi, vendor dapat menggunakan Faktur Pajak 010 untuk memungut PPn.
[Company's Stamp]
[Vendor to fill in]
…………………………………..
Contact Person:
Company:
Date/Tanggal:
Note on A37: Dien Neylla Furry: mentioned all the detail requirement such as company profile if you want to have the vendor with a certain experiences, etc