## Spec Form-For Invitations
For Invitations
SPECIFICATION FORM
Provision of: Exterior Repair at ASEC New Building
Closing date for Quotation Submission: Refer to the invitation and web advertisement (asean.org)
Items Description
Repair Joint between ACP and Aluminum Glass Frame 1) Supply and Install flashing along the joint perimeter between ACP and Glass Frame to prevent leak during raining 2) Material : Zincalume Flashing BMT 0.3 (Include accessories such as : bolt, sealant, etc) 3) Material : Sealant material type must be Heat Resistance 4) The Contractor must provide personnel that have license to work at height (license must be valid and must be attached when submitting proposal)
A. | NORTH TOWER |  | Qty | UoM | Unit Price (IDR) | Total Price (IDR)
1 | Install flashing - 5th Floor |  | 65 | m' | Vendor to fill | Vendor to fill
2 | Install flashing - 6th Floor |  | 47 | m' | Vendor to fill | Vendor to fill
3 | Install flashing - 7th Floor |  | 47 | m' | Vendor to fill | Vendor to fill
4 | Install flashing - 8th Floor |  | 65 | m' | Vendor to fill | Vendor to fill
5 | Install flashing - 9th Floor |  | 65 | m' | Vendor to fill | Vendor to fill
6 | Install flashing - 10th Floor |  | 65 | m' | Vendor to fill | Vendor to fill
7 | Install flashing - 11th Floor |  | 65 | m' | Vendor to fill | Vendor to fill
8 | Install flashing - 12th Floor |  | 65 | m' | Vendor to fill | Vendor to fill
9 | Install flashing - 13th Floor |  | 65 | m' | Vendor to fill | Vendor to fill
10 | Install flashing - 14th Floor |  | 65 | m' | Vendor to fill | Vendor to fill
11 | Install flashing - 15th Floor |  | 65 | m' | Vendor to fill | Vendor to fill
Notes : 1. The vendor must provide material, supporting tools, equipment and manpower to complete the work (including safety equipments for working at height) 2. The vendor must comply with safety standards while working at height and maintain work without any accident
Total | [5 empty] | 0
Delivery date |  | : After PO
Availability of stock |  | : Ready Stock
Warranty (required/not required) |  | : 12 month after handover
Terms of payment |  | : 20% Down Payment, 30 First Payment, 50% after all work has been completed
Validity of Quotation |  | : 90 days
General guideliens/Ketentuan:
1 | Please attach this Specifications Form to your quotation with your signature below or company's stamp;
Mohon melampirkan Spec. form ini pada penawaran disertai tanda tangan PIC atau stempel perusahaan;
By signing this Specification Form, you/your company agree to fulfil with all requirements as stated above.
Dengan menandatangani Form Spesifikasi ini, Anda/perusahaan Anda setuju untuk memenuhi semua kriteria tersebut diatas.
2 | Please state the availability of stocks for the above items;
Mohon cantumkan ketersediaan stock barang-barang diatas;
3 | All items provided shall be genuine. Shall the above items provided are not genuine, we will cancel the purchase of the above items;
Semua barang yang disediakan wajib barang asli. Apabila setelah pengiriman barang-barang di atas ditemukan tidak asli,
maka kami akan membatalkan Purchase Order yang sudah diterbitkan.
4 | The price in this quotation shall be valid for 90 days commencing on the date of submission of quotation;
Harga satuan yang tertera pada penawaran wajib berlaku selama 90 hari terhitung sejak tanggal penawaran;
5 | ASEAN Secretariat is exempt from the imposition of Value Added Tax. However, vendor may use Faktur Pajak 010 to collect VAT.
ASEAN Secretariat dibebaskan dari Pajak Pertambahan Nilai (PPn). Akan tetapi, vendor dapat menggunakan Faktur Pajak 010 untuk memungut PPn.
Signature and or Company Stamp
Contact Person:
Company:
Date/Tanggal: