## Spec Form-For Invitations
For Invitations
SPECIFICATION FORM
Quotation for Maintenance Generator at Heritage and new Building
Closing date for Quotation Submission: [Procurement to fill in]
No. | Items Description |  | Qty | UoM | Unit Price (IDR) | Total Price (IDR)
1 | Maintenance of 1 unit generator at Heritage Building , Type: Genset Deutz TDB616V16 1000 Kva. The scope of work consist of but not limited to:
| a. Replacement Oil Filter |  | 1 | pcs | [vendor to fill in] | [vendor to fill in]
| b. Replacement Diesel Fuel Filter |  | 2 | pcs | [vendor to fill in] | [vendor to fill in]
| c. Replacement Air Filter |  | 2 | pcs | [vendor to fill in] | [vendor to fill in]
| d. Replacement Oil Engine (Meditran SX oil) - SX15W-40 |  | 85 | liter | [vendor to fill in] | [vendor to fill in]
| e. Replacement Coolant |  | 20 | galon | [vendor to fill in] | [vendor to fill in]
| f. Replacement Filter Racor |  | 1 | unit | [vendor to fill in] | [vendor to fill in]
2 | Calibrate Injection Pump of Generator. Note: The calibration of injection pump can be conduct only 1 day (Saturday), and should be installed on Sunday
| a. Gasket |  | 16 | pcs | [vendor to fill in] | [vendor to fill in]
| b. Plunger |  | 16 | pcs | [vendor to fill in] | [vendor to fill in]
| c. Valve |  | 16 | pcs | [vendor to fill in] | [vendor to fill in]
| d. Liner |  | 16 | pcs | [vendor to fill in] | [vendor to fill in]
| e. Blades |  | 16 | pcs | [vendor to fill in] | [vendor to fill in]
| f. Matring Valve |  | 16 | pcs | [vendor to fill in] | [vendor to fill in]
| g. Seal |  | 48 | pcs | [vendor to fill in] | [vendor to fill in]
| h. Calibration fee |  | 1 | lot | [vendor to fill in] | [vendor to fill in]
| i. Replace Nozzle |  | 16 | unit | [vendor to fill in] | [vendor to fill in]
3 | Installation pipe from outside fuel tank to inside daily fuel tank. Material pipe schedule 40, diameter 1". The installation include all accessories/connector/etc |  | 1 | lot | [vendor to fill in] | [vendor to fill in]
4 | Maintenance of 2 unit generator at New Building , Type: PERKINS 1000 Kva 4008 TAG2A. The scope of work consist of but not limited to:
| a. Replacement Oil Filter, PERKINS 4759205 |  | 2 | lot | [vendor to fill in] | [vendor to fill in]
| b. Replacement Diesel Fuel Filter, RACOR 1000FH |  | 2 | lot | [vendor to fill in] | [vendor to fill in]
| c. Replacement Air Filter |  | 2 | lot | [vendor to fill in] | [vendor to fill in]
| d. Replacement Oil Engine (Meditran SX oil) - SX15W-40 |  | 2 | lot | [vendor to fill in] | [vendor to fill in]
| e. Replacement Coolant |  | 2 | lot | [vendor to fill in] | [vendor to fill in]
Total | [5 empty] | 0
Delivery date |  | : After PO
Availability of stock |  | : ready stock
Warranty (required/optional/not required) |  | : not required
Terms of payment |  | : 20% downpayment, 80% after completion
Validity of Quotation |  | : 60 days of the Quotation Date
General guideliens /Ketentuan:
1 | Please attach this Specifications Form to your quotation with your signature below or company's stamp;
Mohon melampirkan Spec. form ini pada penawaran disertai tanda tangan PIC atau stempel perusahaan;
By signing this Specification Form, you/your company agree to fulfil with all requirements as stated above.
Dengan menandatangani Form Spesifikasi ini, Anda/perusahaan Anda setuju untuk memenuhi semua kriteria tersebut diatas.
2 | Please state the availability of stocks for the above items;
Mohon cantumkan ketersediaan stock barang-barang diatas;
3 | All items provided shall be genuine. Shall the above items provided are not genuine, we will cancel the purchase of the above items;
Semua barang yang disediakan wajib barang asli. Apabila setelah pengiriman barang-barang di atas ditemukan tidak asli,
maka kami akan membatalkan Purchase Order yang sudah diterbitkan.
4 | The price in this quotation shall be valid for 30 days commencing on the date of submission of quotation;
Harga satuan yang tertera pada penawaran wajib berlaku selama 30 hari terhitung sejak tanggal penawaran;
5 | ASEAN Secretariat is exempt from the imposition of Value Added Tax. However, vendor may use Faktur Pajak 010 to collect VAT.
ASEAN Secretariat dibebaskan dari Pajak Pertambahan Nilai (PPn). Akan tetapi, vendor dapat menggunakan Faktur Pajak 010 untuk memungut PPn.
[Signature or Company's Stamp]
[Vendor to fill in]
…………………………………..
Contact Person:
Company:
Date/Tanggal: