## Spec Form-For Invitations
For Invitations
SPECIFICATION FORM
Converting Musholla to Pantry Room
Closing date for Quotation Submission: Refer to the invitation and web advertisement (asean.org)
No. | Items Description |  | Qty | UoM | Unit Price (IDR) | Total Price (IDR)
Converting Musholla to Pantry Room (Level 12th North & 14 North)
1 | Construction of Concrete Table for Sink: - Concrete base (thickness 10cm) with surface paint finish - Dimension : 300cm x 250cm (height 80cm) - Surface : Install Granit Tile 60 x 60 cm (colour : black) - Include wooden cabinet for kitchen sink (plywood with HPL finish) - Include piping works for clean water - Include piping works for waste water from sink - include concrete coring works and connecting pipe to the main plumbing shaft |  | 2 | lot | Vendor to fill | Vendor to fill
2 | Supply and Install Kitchen Sink ROYAL 1 (SB 1) with complete accessories: - Dimension : 900mm x 505mm x 135mm - Material : Stainless Steel 304 (thickness 0.4mm) - including water faucet and complete accessories |  | 2 | lot | Vendor to fill | Vendor to fill
3 | Supply and Install Grease Trap : - Dimension : 30cm x 40cm x 30cm - Material : Stainless (SNI Standard) - Include piping works and accessories |  | 2 | unit | Vendor to fill | Vendor to fill
4 | Supply and Install Aluminum Door & GRC Wall for Pantry Storage : Material : - Aluminum Frame 4" thick (colour : black) - Glass thickness 5 mm - Include accessories : handle for doors & window, locks & key, door stopper, sandblast & signage - GRC Wall include finishing |  | 2 | lot | Vendor to fill | Vendor to fill
5 | Flooring works for Storage Area : - material : Ceramic Tile - Dimension : 20cmx20cm (color refers to existing) - Include installation - Include removal of the existing water faucet installation for ablution and finishing works |  | 5.2 | sqm | Vendor to fill | Vendor to fill
6 | Suppy and Install Steel Rack for Storage Area: - Dimension : 100 x 40 x 200 - Material : Steel coated with antirust protection |  | 4 | unit | Vendor to fill | Vendor to fill
Notes : 1) The vendor must provide material, supporting tools, equipment and manpower to complete the work 2) The vendor must be responsible to prevent any damage to ASEC property (if there is any damage, vendor is obliged to repair / replace until approved by ASEC) 3) The vendor must be responsible to comply with HSE regulations during working process 4)The vendor must provide samples of materials to be approved by ASEC before the construction process begins
Total | [5 empty] | 0
Delivery date |  | : After PO
Availability of stock |  | : Ready Stock
Warranty (required/not required) |  | : 12 month
Terms of payment |  | : 20% Down Payment, 30% First Payment, 50% after all work has been completed
Validity of Quotation |  | : 60 days
General guideliens/Ketentuan:
1 | Please attach this Specifications Form to your quotation with your signature below or company's stamp;
Mohon melampirkan Spec. form ini pada penawaran disertai tanda tangan PIC atau stempel perusahaan;
By signing this Specification Form, you/your company agree to fulfil with all requirements as stated above.
Dengan menandatangani Form Spesifikasi ini, Anda/perusahaan Anda setuju untuk memenuhi semua kriteria tersebut diatas.
2 | Please state the availability of stocks for the above items;
Mohon cantumkan ketersediaan stock barang-barang diatas;
3 | All items provided shall be genuine. Shall the above items provided are not genuine, we will cancel the purchase of the above items;
Semua barang yang disediakan wajib barang asli. Apabila setelah pengiriman barang-barang di atas ditemukan tidak asli,
maka kami akan membatalkan Purchase Order yang sudah diterbitkan.
4 | The price in this quotation shall be valid for 60 days commencing on the date of submission of quotation;
Harga satuan yang tertera pada penawaran wajib berlaku selama 60 hari terhitung sejak tanggal penawaran;
5 | ASEAN Secretariat is exempt from the imposition of Value Added Tax. However, vendor may use Faktur Pajak 010 to collect VAT.
ASEAN Secretariat dibebaskan dari Pajak Pertambahan Nilai (PPn). Akan tetapi, vendor dapat menggunakan Faktur Pajak 010 untuk memungut PPn.
Signature and or Company Stamp
Contact Person:
Company:
Date/Tanggal:

## additional information
SPECIFICATION FORM - ATTACHMENT
Converting Musholla to Pantry Room
Existing Pantry at Other Floor (for reference)
Existing Kitchen Sink (as Reference)
Existing Grease Trap (as Reference)
Existing Door (as Reference)
Existing Sink (as Reference)