## Spec Form-For Invitations
For Invitations
SPECIFICATION FORM
Repair Sport Court at ASEC
Closing date for Quotation Submission: Refer to the invitation and web advertisement (asean.org)
No. | Items Description |  | Qty | UoM | Unit Price (IDR) | Total Price (IDR)
Repair Sport Court at ASEC
1 | Provision of temporary fencing for project barriers along the project site (working area : 12m x 25m) |  | 1 | lot | Vendor to fill | Vendor to fill
2 | Removal of the existing asphalt layer (12m x 25m) - include disposing old asphalt layer out of project site |  | 300 | m2 | Vendor to fill | Vendor to fill
3 | Re-asphalting the existing court (12m x 25m): - ACWC Sand Sheet (thickness 3-4cm), fine aggregate for sport court surface - Include application of prime coat and tack coat prior to asphalt work - include any other work related to asphalt work |  | 300 | m2 | Vendor to fill | Vendor to fill
4 | Painting the asphalt surface for the volley court and badminton court (include lining paint), dimension 9x18m - Paint : Tennocoat TNK-1000WA & Tennocoat TNK-1020WA Sealer (for asphalt surface) (Green Color) - Surface Paint for Lining consists of 3 (three) different colours for the following sports court : Badminton (White), Volley (Yellow) & Basketball (Red) |  | 162 | m2 | Vendor to fill | Vendor to fill
5 | Supply and Install Steel Pole for Sports Netting : - Material : Galvanized Steel (painted with antirust protection & surface paint) - Height : 2,4 meter - Diameter : 4 inch |  | 2 | unit | Vendor to fill | Vendor to fill
Notes : 1) The vendor must provide material, supporting tools, equipment and manpower to complete the work 2) The vendor must be responsible to prevent any damage to ASEC property (if there is any damage, vendor is obliged to repair / replace until approved by ASEC) 3) The vendor must be responsible to comply with HSE regulations during working process 4)The vendor must provide samples of materials to be approved by ASEC before the construction process begins 5) The vendor must provide sufficient compaction level during the asphalt work 6) The vendor is responsible for maintaining the asphalt elevation level to prevent any pooling of water after rain
Total | [5 empty] | 0
Delivery date |  | : After PO
Availability of stock |  | : Ready Stock
Warranty (required/not required) |  | : 6 month
Terms of payment |  | : 20% Down Payment, 30% First Payment, 50% after all work has been completed
Validity of Quotation |  | : 60 days
General guideliens/Ketentuan:
1 | Please attach this Specifications Form to your quotation with your signature below or company's stamp;
Mohon melampirkan Spec. form ini pada penawaran disertai tanda tangan PIC atau stempel perusahaan;
By signing this Specification Form, you/your company agree to fulfil with all requirements as stated above.
Dengan menandatangani Form Spesifikasi ini, Anda/perusahaan Anda setuju untuk memenuhi semua kriteria tersebut diatas.
2 | Please state the availability of stocks for the above items;
Mohon cantumkan ketersediaan stock barang-barang diatas;
3 | All items provided shall be genuine. Shall the above items provided are not genuine, we will cancel the purchase of the above items;
Semua barang yang disediakan wajib barang asli. Apabila setelah pengiriman barang-barang di atas ditemukan tidak asli,
maka kami akan membatalkan Purchase Order yang sudah diterbitkan.
4 | The price in this quotation shall be valid for 60 days commencing on the date of submission of quotation;
Harga satuan yang tertera pada penawaran wajib berlaku selama 60 hari terhitung sejak tanggal penawaran;
5 | ASEAN Secretariat is exempt from the imposition of Value Added Tax. However, vendor may use Faktur Pajak 010 to collect VAT.
ASEAN Secretariat dibebaskan dari Pajak Pertambahan Nilai (PPn). Akan tetapi, vendor dapat menggunakan Faktur Pajak 010 untuk memungut PPn.
Signature and or Company Stamp
Contact Person:
Company:
Date/Tanggal: