## Spec Form-For Invitations
For Invitations
SPECIFICATION FORM
Purchase Wireless Handheld Microphone
Closing date for Quotation Submission: Refer to the invitation and web advertisement (asean.org)
No. | Items Description |  | Qty | UoM | Unit Price (IDR) | Total Price (IDR)
1 | Supply Wireless Handheld Microphone for outdoor (include receiver) SLX D24/B58 (Transparent 24-bit digital audio) Extended 20 Hz to 20 kHz frequency range (microphone dependent) 118 dB dynamic range Digital predictive switching diversity 44 MHz tuning bandwidth (region dependent) 32 available channels per frequency band (region dependent) Up to 10 compatible systems per 6MHz TV band; 12 systems per 8 MHz bandv Easy pairing of transmitters and receivers over scan and IR sync Up to 8 hours from 2 AA batteries Interchangeable microphone capsules Rugged metal construction Receiver Transparent 24-bit digital audio Extended 20 Hz to 20 kHz frequency range (microphone dependent) 118 dB dynamic range Digital predictive switching diversity 44 MHz tuning bandwidth (region dependent) 32 available channels per frequency band (region dependent) Up to 10 compatible systems per 6MHz TV band; 12 systems per 8 MHz band Easy pairing of transmitters and receivers over scan and IR sync Rugged metal construction |  | 2 | unit | Vendor to fill | Vendor to fill
2 | Supply Wireless Handheld Microphone for meeting rooms (include receiver) R300 HD (Band B: 678 – 694 MHz) Modulation 40 kHz Diversity True Antenna RF Sensitivity <1.0 V for 12 dB SINAD Image Rejection > 55 dB Squelch Tone Code plus Amplitude Power Requirements 12-16 VDC, 500mA max Dimensions 43 mm H x 206 mm W x 210 mm Frequency Response 80 Hz 18 kHz 2 dB Balanced Output 20 dBV (max @ 40 kHz deviation) Unbalanced Output Adjustable 8 mV to 0.755V RMS Distortion < 1.0%, 0.4% typical (ref 1 kHz, 40 kHz deviation) Signal-to-Noise Ratio > 100 dB A-Weighted Dynamic Range > 95 dB BP-300 and HT-300 Transmitter Specifications Radiated Output 8 mW typical Standard Lavalier Microphone Electro-Voice ULM18 Uni-Directional Condenser TA4F Connector Wiring Pin 1 Ground; Pin 2 Mic Input; Pin 3 +5V bias; Pin 4 +5V thru 2.2k Power Requirement Two AA batteries Battery Life (Typical) > 14 hours with AA alkaline typical |  | 6 | unit | Vendor to fill | Vendor to fill
Notes : 1) The vendor must provide sample of material before delivering the items to ASEC 2) Quoted price must include delivery of materials to ASEC
Total | [5 empty] | 0
Delivery date |  | : After PO, deliver all items by end of July 2024
Availability of stock |  | : Ready Stock
Warranty (required/not required) |  | : 1 year
Terms of payment |  | : 100% after delivery and goods received
Validity of Quotation |  | : 30 days
General guideliens/Ketentuan:
1 | Please attach this Specifications Form to your quotation with your signature below or company's stamp;
Mohon melampirkan Spec. form ini pada penawaran disertai tanda tangan PIC atau stempel perusahaan;
By signing this Specification Form, you/your company agree to fulfil with all requirements as stated above.
Dengan menandatangani Form Spesifikasi ini, Anda/perusahaan Anda setuju untuk memenuhi semua kriteria tersebut diatas.
2 | Please state the availability of stocks for the above items;
Mohon cantumkan ketersediaan stock barang-barang diatas;
3 | All items provided shall be genuine. Shall the above items provided are not genuine, we will cancel the purchase of the above items;
Semua barang yang disediakan wajib barang asli. Apabila setelah pengiriman barang-barang di atas ditemukan tidak asli,
maka kami akan membatalkan Purchase Order yang sudah diterbitkan.
4 | The price in this quotation shall be valid for 30 days commencing on the date of submission of quotation;
Harga satuan yang tertera pada penawaran wajib berlaku selama 30 hari terhitung sejak tanggal penawaran;
5 | ASEAN Secretariat is exempt from the imposition of Value Added Tax. However, vendor may use Faktur Pajak 010 to collect VAT.
ASEAN Secretariat dibebaskan dari Pajak Pertambahan Nilai (PPn). Akan tetapi, vendor dapat menggunakan Faktur Pajak 010 untuk memungut PPn.
Signature and or Company Stamp
Contact Person:
Company:
Date/Tanggal: