## Alarm Doors
For Invitations
SPECIFICATION FORM
Quotation for the Provision of Alarm Door Installation for Rooftop Doors of Heritage & New Building
Closing date for Quotation Submission: as per invitation
No. | Items Description | Reference | Qty | UoM | Unit Price (IDR) | Total Price (IDR)
1 | Heavy Duty Magnetic Contact/Switch Color: Gray Operating distance (mm): 30 to 40 Contact Switch: N.C Power: 10W Voltage: 100V Case: Metal case (Alloy zinc) Mounting: Surface mounted type Dimensions (mm): 50 x 20 x10 |  | 3 | Unit | [vendor to fill in] | [vendor to fill in]
2 | AWG Cable for Alarm (include installation to panel, devices and civil works) One 18 AWG pair stranded (16x30) tinned copper conductors, polyethylene insulation, twisted pair, overall Beldfoil® shield (100% coverage), PVC jacket |  | 1 | lot | [vendor to fill in] | [vendor to fill in]
3 | Alarm Control Panel and Keypad Switch (full set) Zone: 8 wired zone/ 24 wireless zone Keypad: Support 8 LCD keypad Remote controller: Support 8 remote controller Password: 1 installer code/1 duress code/15 user code CMS: 2 CMS follow me numbers, 1 account number Voice number: 4 voice numbers, voice prompting operation Event Log: 128 event logs |  | 1 | set | [vendor to fill in] | [vendor to fill in]
4 | Power Supply for all devices (Full Set) Features: Overvoltage protection, overcurrent protection, short protection Input Power: 100 - 240 VAC and 50 - 60 Hz Output Power: DC 12V ± 15% Output Current: I (Max.) - 3A Storage Battery: 12 V - 7 Ah |  | 1 | set | [vendor to fill in] | [vendor to fill in]
Notes : 1) The vendor must conduct their own measurements during the site visit to ensure accuracy in determining quantities 2) The vendor must provide material, supporting tools, equipment and manpower to complete the work 3) The vendor must comply with safety standards while working and maintain work without any accident or damage to ASEC property 4) The vendor is required to ensure the working area remains tidy and clean working time : weekdays : 05.00pm - 10.00pm weekend or national holiday : 08.00am - 10.00pm
Total
| Delivery date | : After PO
| Availability of stock | : Ready Stock
| Warranty (required) | : 1 Year
| Terms of payment | : 100% after completion
| Validity of Quotation | : 60 days from the Quotation Date
Conditions/Ketentuan:
1 | Please attach this Specifications Form to your quotation with your signature below or company's stamp;
Mohon melampirkan Spec. form ini pada penawaran disertai tanda tangan PIC atau stempel perusahaan;
By signing this Specification Form, you/your company agree to fulfil with all requirements as stated above.
Dengan menandatangani Form Spesifikasi ini, Anda/perusahaan Anda setuju untuk memenuhi semua kriteria tersebut diatas.
2 | Please state the availability of stocks for the above items;
Mohon cantumkan ketersediaan stock barang-barang diatas;
3 | All items provided shall be genuine. Shall the above items provided are not genuine, we will cancel the purchase of the above items;
Semua barang yang disediakan wajib barang asli. Apabila setelah pengiriman barang-barang di atas ditemukan tidak asli,
maka kami akan membatalkan Purchase Order yang sudah diterbitkan.
4 | The price in this quotation shall be valid for 60 (sixty) days commencing on the date of submission of quotation;
Harga satuan yang tertera pada penawaran wajib berlaku selama 60 (enam puluh) hari terhitung sejak tanggal penawaran;
5 | ASEAN Secretariat is exempt from the imposition of Value Added Tax. However, vendor may use Faktur Pajak 010 to collect VAT.
ASEAN Secretariat dibebaskan dari Pajak Pertambahan Nilai (PPn). Akan tetapi, vendor dapat menggunakan Faktur Pajak 010 untuk memungut PPn.
[Company's Stamp]
[Vendor to fill in]
…………………………………..
Contact Person:
Company:
Date/Tanggal: