## Spec Form-For Invitations
For Invitations
SPECIFICATION FORM
Quotation for the Provision of Refurbishment of old library at Heritage Building
Closing date for Quotation Submission: as per invitation
No. | Items Description | Qty | UoM | Unit Price (IDR) | Total Price (IDR)
A. | Library Hall Area
1 | Painting Wall at the Library Hall Area: - Interior Paint - Color : Morning Dew | 197 | m2 | Vendor to fill | Vendor to fill
2 | Floor polishing work | 212 | m2 | Vendor to fill | Vendor to fill
3 | Supply and Install roller blind at Library Hall (incl. area Middle room): - Roller Blind Eco TSSR 8380 or equal - Include complete accessories | 62 | m2 | Vendor to fill | Vendor to fill
4 | Refurbishment of Platform at the library entrance: a) Replace broken frame with new frame with adequate support b) Remove and dispose old plywood surface layer c) Supply and install all surface layer with new plywood layer - Thickness : 25mm - Plywood with anti termite treatment d) Remove and dispose old carpet layer e) Supply and Install new carpet flooring - Carpet tiles for office 50cmx50cm - Anti slip surface - Flame Retardant Material | 40 | m2 | Vendor to fill | Vendor to fill
5 | Repaint windows frame and Replace Rubber/Gasket : - Paint for Aluminum Frame - Color: Black (refer to existing) - Rubber gasket refer to existing | 20 | m2 | Vendor to fill | Vendor to fill
B. | Repair Damaged wall caused by High Humidity
6 | Remove and dispose damaged wall until plaster layer | 13.5 | m2 | Vendor to fill | Vendor to fill
7 | Wall Plaster Work (complete with antiwater penetration for area with high humidity) | 13.5 | m2 | Vendor to fill | Vendor to fill
8 | Paint for Wall (consists of 2 layer: Alkali killer Paint + interior Weathermaster Paint), Color : Morning dew (refer to existing) | 13.5 | m2 | Vendor to fill | Vendor to fill
Notes : 1) The vendor must provide material, supporting tools, equipment and manpower to complete the work 2) The vendor must comply with safety standards while working and maintain work without any accident or damage to ASEC property (provide safety net, personnel protective equipment, etc). If damage occurs, the vendor must repair and ensure it is restored to a condition that meets satisfactory condition. 3) The vendor is required to ensure the working area remains tidy and free from construction debris 4) The vendor must provide sample of material before delivering the items to ASEC 5) The vendor must provide progress report before submitting final invoices 6) The vendor must provide sample and/or catalogue of carpet tile for approval by ASEC prior to installation Working Time : weekday : 05:00pm - 05:00am weekend or national holiday : 08.00am - 10.00pm
Total |  |  |  |  | 0
| Delivery date | : After PO (Must completed in 2024)
| Avaibility Stock | : Ready Stock (ASAP)
| Terms of payment | : Downpayment 20% ; 80% after completion
| Validity of Quotation | : 60 days from the Quotation Date
Conditions/Ketentuan:
1 | Please attach this Specifications Form to your quotation with your signature below or company's stamp;
Mohon melampirkan Spec. form ini pada penawaran disertai tanda tangan PIC atau stempel perusahaan;
By signing this Specification Form, you/your company agree to fulfil with all requirements as stated above.
Dengan menandatangani Form Spesifikasi ini, Anda/perusahaan Anda setuju untuk memenuhi semua kriteria tersebut diatas.
2 | Please state the availability of stocks for the above items;
Mohon cantumkan ketersediaan stock barang-barang diatas;
3 | All items provided shall be genuine. Shall the above items provided are not genuine, we will cancel the purchase of the above items;
Semua barang yang disediakan wajib barang asli. Apabila setelah pengiriman barang-barang di atas ditemukan tidak asli,
maka kami akan membatalkan Purchase Order yang sudah diterbitkan.
4 | The price in this quotation shall be valid for 60 (sixty) days commencing on the date of submission of quotation;
Harga satuan yang tertera pada penawaran wajib berlaku selama 60 (enam puluh) hari terhitung sejak tanggal penawaran;
5 | ASEAN Secretariat is exempt from the imposition of Value Added Tax. However, vendor may use Faktur Pajak 010 to collect VAT.
ASEAN Secretariat dibebaskan dari Pajak Pertambahan Nilai (PPn). Akan tetapi, vendor dapat menggunakan Faktur Pajak 010 untuk memungut PPn.
[Company's Stamp]
[Vendor to fill in]
…………………………………..
Contact Person:
Company:
Date/Tanggal: