## Spec Form-For Invitations
For Invitations
SPECIFICATION FORM
Replacement Media Filter for Sewage Treatment Plant (STP) at ASEC New Building
Closing date for Quotation Submission: Refer to the invitation and web advertisement (asean.org)
No. | Items Description |  | Qty | UoM | Unit Price (IDR) | Total Price (IDR)
General Notes : The vendor must provide proof of experience in conducting Installation / Maintenance / Repair of Sewage Treatment Plant in buildings. (Please include proof of experience, such as project references or other related documents in quotation)
1 | Supply and Install SAND : a) Type: Silica Sand b) Dimension of tank : - Diameter : 1 meter - Height : 1,6 meter c) Include Removal of old Sand material from the current STP d) Include Installation to the STP Media Filter |  | 1 | lot | Vendor to fill | Vendor to fill
2 | Supply and Install CARBON : a) Type: Activated Carbon b) Dimensionof tank : - Diameter : 1 meter - Height : 1,7 meter c) Include Removal of old Carbon material from the current STP d) Include Installation to the STP Media Filter |  | 1 | lot | Vendor to fill | Vendor to fill
3 | Supply and Install RESIN / SOFTENER : a) Type: Resin LANXESS b) Dimension of tank : - Diameter : 0,8 meter - Height : 1,7 meter - Consists of 2 tanks unit c) Include Removal of old Resin material from the current STP d) Include Installation to the STP Media Filter |  | 1 | lot | Vendor to fill | Vendor to fill
Notes : 1) The vendor must provide material, supporting tools, equipment and manpower to complete the work 2) The vendor must comply with safety standards while working and maintain work without any accident or damage to ASEC property 3) The vendor must ensure that the working area remains clean and organized throughout the project. If any damage occurs as a result of the vendor's activities, they are responsible for promptly repairing or replacing the affected items or areas at their own expense 4) The vendor must ensure that the removal and installation of all media filter materials is performed in accordance with the specifications of the current STP system 5) The vendor must conduct commissioning tests and provide a report to ASEC confirming the completion of their work working time : weekend or national holiday : 08.00am - 10.00pm
Total | [5 empty] | 0
Delivery date |  | : After PO, completed in December 2024
Availability of stock |  | : Ready Stock, ASAP
Warranty (required/not required) |  | : N/A
Terms of payment |  | : 20% Down Payment and 80% Payment after all work has been completed
Validity of Quotation |  | : 60 days
General guideliens/Ketentuan:
1 | Please attach this Specifications Form to your quotation with your signature below or company's stamp;
Mohon melampirkan Spec. form ini pada penawaran disertai tanda tangan PIC atau stempel perusahaan;
By signing this Specification Form, you/your company agree to fulfil with all requirements as stated above.
Dengan menandatangani Form Spesifikasi ini, Anda/perusahaan Anda setuju untuk memenuhi semua kriteria tersebut diatas.
2 | Please state the availability of stocks for the above items;
Mohon cantumkan ketersediaan stock barang-barang diatas;
3 | All items provided shall be genuine. Shall the above items provided are not genuine, we will cancel the purchase of the above items;
Semua barang yang disediakan wajib barang asli. Apabila setelah pengiriman barang-barang di atas ditemukan tidak asli,
maka kami akan membatalkan Purchase Order yang sudah diterbitkan.
4 | The price in this quotation shall be valid for 30 days commencing on the date of submission of quotation;
Harga satuan yang tertera pada penawaran wajib berlaku selama __________________________ hari terhitung sejak tanggal penawaran;
5 | ASEAN Secretariat is exempt from the imposition of Value Added Tax. However, vendor may use Faktur Pajak 010 to collect VAT.
ASEAN Secretariat dibebaskan dari Pajak Pertambahan Nilai (PPn). Akan tetapi, vendor dapat menggunakan Faktur Pajak 010 untuk memungut PPn.
Signature and or Company Stamp
Contact Person:
Company:
Date/Tanggal: