## Spec Form-For Invitations
For Invitations
SPECIFICATION FORM
Purchase Audio Mixer and Speaker
Closing date for Quotation Submission: Refer to the invitation and web advertisement (asean.org)
No. | Items Description |  | Qty | UoM | Unit Price (IDR) | Total Price (IDR)
1 | Supply Mixer Digital M32R Live 40 Channel Digital Console for Live and Studio with 40 Input Channels, 16 Midas PRO Microphone Preamplifiers and 25 Mix Buses and Live Multitrack Recording Product Features: Live performance and studio recording digital console with up to 40 simultaneous input channels Midas PRO microphone preamplifiers 25 time-aligned and phase-coherent mix buses AES50 networking allows up to 96 inputs and 96 outputs 32 bi-directional channels of live recording/playback on dual SD/SDHC (cards not included) Up to 3 hours of 32 channel PCM recording in one session - stored as uncompressed WAV files High-performance aluminium and high-impact steel structure Rack mount brackets included for ultimate flexibility 40 bit floating point digital signal processing 8 DCA and 6 mute groups 8 digital signal processing effects engines 17 Midas PRO motor faders Daylight viewable 5" full colour TFT display screen 32 x 32 channel USB 2.0 audio interface DAW remote control emulations of Mackie Control* and HUI* protocols Optional wireless remote control with Midas Apps for iPhone* and iPad* Auto-ranging universal switch-mode power supply |  | 1 | unit | Vendor to fill | Vendor to fill
2 | Supply Speaker Active EV ZLX-15P BT Frequency Response :(-3 dB)155 Hz – 18 kHz Frequency Range: (-10 dB)42 Hz – 20 kHz Maximum SPL 2127 dB Coverage (H x V)90° x 60° Power Rating 1000 W LF Transducer EVS-15K, 380 mm (15 in) woofer HF Transducer DH-1K Connectors : (2) XLR/TRS Combo Jack (1) 3.5 mm Input and (1) XLR link Output EnclosurePolypropylene Grille18 Gauge steel with black powder coat ColorBlackDimensions (H x W x D) 685 mm x 426 mm x 383 mm (27 in x 17 in x 15 in) Net Weight 17.3 kg (38.0 lb) Shipping Weight 23.0 kg (50.78 lb) Power Consumption 3100 – 240 V~, 50 – 60 Hz, 0.8 – 0.5 A High‑quality Bluetooth® audio streaming for background music or musical accompaniment. High‑efficiency 1000 W Class‑D power amplifier delivers up to 127 dB peak SPL utilizing transducers EV Easy setup via four presets, sub/top system‑match, two‑band EQ, five user‑programmable presets, visual monitoring of limiter status, input level control and meters, and master volume control to optimize gain structure, all via LCD. |  | 2 | unit | Vendor to fill | Vendor to fill
Notes : 1) The vendor must provide sample of material and/or brochure of products before delivering the items to ASEC 2) Quoted price must include delivery of materials to ASEC (delivery must be conducted directly by the vendor and not by courrier)
Total | [5 empty] | 0
Delivery date |  | : After PO, ASAP
Availability of stock |  | : Ready Stock
Warranty (required/not required) |  | : 1 year
Terms of payment |  | : 100% after the items received by ASEC and successfull commissioning test
Validity of Quotation |  | : 60 days
General guideliens/Ketentuan:
1 | Please attach this Specifications Form to your quotation with your signature below or company's stamp;
Mohon melampirkan Spec. form ini pada penawaran disertai tanda tangan PIC atau stempel perusahaan;
By signing this Specification Form, you/your company agree to fulfil with all requirements as stated above.
Dengan menandatangani Form Spesifikasi ini, Anda/perusahaan Anda setuju untuk memenuhi semua kriteria tersebut diatas.
2 | Please state the availability of stocks for the above items;
Mohon cantumkan ketersediaan stock barang-barang diatas;
3 | All items provided shall be genuine. Shall the above items provided are not genuine, we will cancel the purchase of the above items;
Semua barang yang disediakan wajib barang asli. Apabila setelah pengiriman barang-barang di atas ditemukan tidak asli,
maka kami akan membatalkan Purchase Order yang sudah diterbitkan.
4 | The price in this quotation shall be valid for 60 (sixty) days commencing on the date of submission of quotation;
Harga satuan yang tertera pada penawaran wajib berlaku selama 60 (enam puluh) hari terhitung sejak tanggal penawaran;
5 | Vendor may use Faktur Pajak 010 to collect VAT by inserting this NPWP: 15 digits No.: 22.464.697.6-053.000 / 16 digits No.: 0224 6469 7605 3000
Vendor dapat menggunakan Faktur Pajak 010 untuk memungut PPn dengan NPWP berikut: 15 digits No.: 22.464.697.6-053.000 / 16 digits No.: 0224 6469 7605 3000
Signature and or Company Stamp
Contact Person:
Company:
Date/Tanggal: