## Spec Form-For Invitations
For Invitations
SPECIFICATION FORM
Supply and Install Manhole for Sump Pit B2 and Manhole GWT at SG Residence
Closing date for Quotation Submission: Refer to the invitation and web advertisement (asean.org)
No. | Items Description |  | Qty | UoM | Unit Price (IDR) | Total Price (IDR)
1 | Supply and Install Manhole for Sump Pit on Basement 2 (B2) ASEC New Building : Notes and Technical Specifications : - Consists of 8 manhole with different dimensions (please refer to the additional information sheet) - Checkered Plate with thickness 3mm - For frames, use steel angle 50x50x5 - Provide Steel hinges for each opening (refer to existing) - Provide zynchromate coating/anti-rust protection treatment for each plates, steel angle and hinges - Must include removal and disposal of the existing manhole - Must include installation and accessories - The vendor shall install protective barriers throughout the construction process to safeguard surrounding areas from potential damage and to mitigate safety risks, including preventing accidental falls into the manhole |  | 1 | lot | Vendor to fill | Vendor to fill
| Supply and Install Manhole for GWT at the SG Residence : Notes and Technical Specifications : - Consists of 2 manhole with different dimensions (please refer to the additional information sheet) - Checkered Plate with thickness 3mm - For frames, use steel angle 50x50x5 - Provide Steel hinges for each opening (refer to existing) - Provide zynchromate coating/anti-rust protection treatment for each plates, steel angle and hinges - Must include removal and disposal of the existing manhole - Must include installation and accessories - The vendor shall install protective barriers throughout the construction process to safeguard surrounding areas from potential damage and to mitigate safety risks, including preventing accidental falls into the manhole |  | 1 | lot | Vendor to fill | Vendor to fill
General Notes : 1) The vendor must provide sample of material and/or brochure of products before delivering the items to ASEC 2) The vendor must provide material, supporting tools, equipment and manpower to complete the work 3) The vendor must comply with safety standards while working and maintain work without any accident or damage to ASEC property 4) The vendor is required to ensure the working area remains tidy and clean working time at SG residence: everyday at 8.00am to 6.00pm working time at B2 New Building: weekend and holiday 08.00am - 10.00pm
Total | [5 empty] | 0
Delivery date |  | : After PO
Availability of stock |  | : Ready Stock
Warranty (required/not required) |  | : 6 month (workmanship guarantee)
Terms of payment |  | : 15% Down Payment and 85% after work completion and successfull commissioning test
Validity of Quotation |  | : 60 days
General guideliens/Ketentuan:
1 | Please attach this Specifications Form to your quotation with your signature below or company's stamp;
Mohon melampirkan Spec. form ini pada penawaran disertai tanda tangan PIC atau stempel perusahaan;
By signing this Specification Form, you/your company agree to fulfil with all requirements as stated above.
Dengan menandatangani Form Spesifikasi ini, Anda/perusahaan Anda setuju untuk memenuhi semua kriteria tersebut diatas.
2 | Please state the availability of stocks for the above items;
Mohon cantumkan ketersediaan stock barang-barang diatas;
3 | All items provided shall be genuine. Shall the above items provided are not genuine, we will cancel the purchase of the above items;
Semua barang yang disediakan wajib barang asli. Apabila setelah pengiriman barang-barang di atas ditemukan tidak asli,
maka kami akan membatalkan Purchase Order yang sudah diterbitkan.
4 | The price in this quotation shall be valid for 60 (sixty) days commencing on the date of submission of quotation;
Harga satuan yang tertera pada penawaran wajib berlaku selama 60 (enam puluh) hari terhitung sejak tanggal penawaran;
5 | Vendor may use Faktur Pajak 010 to collect VAT by inserting this NPWP: 15 digits No.: 22.464.697.6-053.000 / 16 digits No.: 0224 6469 7605 3000
Vendor dapat menggunakan Faktur Pajak 010 untuk memungut PPn dengan NPWP berikut: 15 digits No.: 22.464.697.6-053.000 / 16 digits No.: 0224 6469 7605 3000
Signature and or Company Stamp
Contact Person:
Company:
Date/Tanggal:

## additional information
SPECIFICATION FORM - ATTACHMENT
Supply and Install Manhole for Sump Pit B2 and Manhole GWT at SG Residence
Existing Condition - Manhole for Sump Pit B2
Existing Condition - Manhole for GWT at SG Residence
Sump Pit Manhole 1
Sump Pit Manhole 2
Sump Pit Manhole 3
Sump Pit Manhole 4
Sump Pit Manhole 5
Sump Pit Manhole 6
Sump Pit Manhole 7
Sump Pit Manhole 8
GWT Manhole 1 & 2