## Spec Form-For Invitations
For Invitations
SPECIFICATION FORM
Repainting Chiller Room New Building, Flagpole, Outdoor Emergency Staircase & Wall beside Sport Court Heritage Building
Closing date for Quotation Submission: Refer to the invitation and web advertisement (asean.org)
No. | Items Description |  | Qty | UoM | Unit Price (IDR) | Total Price (IDR)
Exterior Repair & Repainting Chiller and Pumps Room
1 | 1) Replaster for damaged wall 2) Remove / sanding existing paint 3)Repaint wall with Weathershield Morning Star / Morning Dew 4) Repaint all louvre & door (Color refer to existing) |  | 845 | m2 | Vendor to fill | Vendor to fill
Repainting Flagpole Heritage Building
2 | Preparation work The site should cover with temporary tarpuline (to cover until top of flag pole) + wooden/light steel material as frame + support tools + safety equipment during work Painting Work Repainting the flag pole with: - Top Coat layer (2 layer), ex Hempaline Enamel 52140-10000 white |  | 90 | m2 | Vendor to fill | Vendor to fill
Repainting Outdoor Emergency Staircase Heritage Building
3 | Preparation work The site should cover with temporary tarpuline (to cover working area) + wooden/light steel material as frame + support tools + safety equipment during work Painting Work Repainting the outdoor emergency staircase with: - anti rust / syncromate paint - finishing with red iron paint (refer to existing) |  | 40 | m2 | Vendor to fill | Vendor to fill
Exterior Repair & Repainting Wall beside Sport Court Heritage Building
4 | 1) Repair cracked wall 2) Remove / sanding existing paint 3) Repaint wall with Weathershield Morning Star / Morning Dew 4) Touch up paint peeled ceiling paint. Do not scrape or sand the asbestos ceiling |  | 260 | m2 | Vendor to fill | Vendor to fill
Notes : 1) The vendor must provide material, supporting tools, equipment and manpower to complete the work 2) The vendor must comply with safety standards while working and maintain work without any accident or damage to ASEC property (provide safety net, personnel protective equipment, etc). If there is any damage occurs caused by the vendor work, the vendor must repair until satisfactory condition and approved by ASEC. 3) The vendor is required to ensure the working area remains tidy and clean
Total | [5 empty] | 0
Delivery date |  | : After PO
Availability of stock |  | : Must be completed in July 2025
Warranty (required) |  | : 3 month (workmanship)
Terms of payment |  | : 10% Down Payment (upon receipt of confirmed PO) 90% Final Payment (after all work has been completed)
Validity of Quotation |  | : 60 days
General guideliens/Ketentuan:
1 | Please attach this Specifications Form to your quotation with your signature below or company's stamp;
Mohon melampirkan Spec. form ini pada penawaran disertai tanda tangan PIC atau stempel perusahaan;
By signing this Specification Form, you/your company agree to fulfil with all requirements as stated above.
Dengan menandatangani Form Spesifikasi ini, Anda/perusahaan Anda setuju untuk memenuhi semua kriteria tersebut diatas.
2 | Please state the availability of stocks for the above items;
Mohon cantumkan ketersediaan stock barang-barang diatas;
3 | All items provided shall be genuine. Shall the above items provided are not genuine, we will cancel the purchase of the above items;
Semua barang yang disediakan wajib barang asli. Apabila setelah pengiriman barang-barang di atas ditemukan tidak asli,
maka kami akan membatalkan Purchase Order yang sudah diterbitkan.
4 | The price in this quotation shall be valid for 30 days commencing on the date of submission of quotation;
Harga satuan yang tertera pada penawaran wajib berlaku selama 30 hari terhitung sejak tanggal penawaran;
5 | ASEAN Secretariat is exempt from the imposition of Value Added Tax. However, vendor may use Faktur Pajak 010 to collect VAT.
ASEAN Secretariat dibebaskan dari Pajak Pertambahan Nilai (PPn). Akan tetapi, vendor dapat menggunakan Faktur Pajak 010 untuk memungut PPn.
Signature and or Company Stamp
Contact Person:
Company:
Date/Tanggal: