## Spec Form-Waterproofing
For Invitations
SPECIFICATION FORM
Quotation for the Provision of Repair Leaking Roof at New Building 4th floor
Closing date for Quotation Submission: as per invitation
No. | Items Description | Qty | UoM | Unit Price (IDR) | Total Price (IDR)
General Requirements: 1. Contractor shall be the appointed applicator of waterproofing manufacturer/principles for at least 5 years by submitting appointment letter from manufacturer/principle. 2. Warranty certificate for material from the manufacturer/principal & workmanship from applicator/installer to cover any repair required for the period of 10 (ten) years from the hand over date of the project. 3. Material sample and product data for approval process. 4. Product Certification Letter from manufacturer or principal Notes : 1) The vendor must provide material, supporting tools, equipment and manpower to complete the work 2) The vendor must comply with safety standards while working and maintain work without any accident or damage to ASEC property (provide safety net, personnel protective equipment, etc). 3) The vendor is required to ensure the working area remains tidy and clean 4) Must include flood test and thorough inspection. 5) The vendor must provide final report before submitting final invoices working time : weekdays : 06.00pm - 10.00pm weekend or national holiday : 06.00am - 10.00pm
Repair Leaking Roof at New Building 4th floor
1 | 1. Demolish & remove existing screeding. Provide and install protection to prevent leaking during execution of the work 2. Install K150 screeding with 2% slope 3. Surface Preparation - Grinding 4. Install waterproofing according to manufacturer recommendation, as follow: 1st Layer a. Application of Primer (T-007) b. Application of Body coat (T-100 Bituminous Waterproofing Coating) c. Application of FIBER ACW-015 d. Application top coat T-100 Bituminous Waterproofing Coating 2nd Layer e. Application of Primer (T-007) f. Application of Waterproofing (T-200H - PU Exposed) g. Application of Top Coat (PU-603) | 329 | m2 | [vendor to fill in] | [vendor to fill in]
Finishing Works
2 | a. Casting concrete for pathway: -size : 180 x 240 cm (detail refer to additional information) b. Supply & Install anti slip homogenous tile (Granito/Niro/equal): - size : 60 x 60 cm - anti slip - colour dark grey (please submit sample before installation) | 133 | m2 | [vendor to fill in] | [vendor to fill in]
3 | Supply & install white pebble stone (please submit sample before installation) | 90 | m2 | [vendor to fill in] | [vendor to fill in]
Total |  |  |  |  | 0
| Delivery date | : After PO
| Warranty (required/not required) | : required, 10 years (vendor to submit warranty certificate)
a) Warranty certificate for material from the manufacturer/principal to cover any repair required for the period of 10 (ten) years from the hand over date of the project
b) Warranty certificate for workmanship from applicator/installer to cover any repair required for the period of 10 (ten) years from the hand over date of the project
| Terms of payment | : DP 10%, 1st Payment 30% (progress 40%), 2nd payment 30% (progress 70%), 3rd payment 30% (progress 100%)
| Validity of Quotation | : 60 days from the Quotation Date
Conditions/Ketentuan:
1 | Please attach this Specifications Form to your quotation with your signature below or company's stamp;
Mohon melampirkan Spec. form ini pada penawaran disertai tanda tangan PIC atau stempel perusahaan;
By signing this Specification Form, you/your company agree to fulfil with all requirements as stated above.
Dengan menandatangani Form Spesifikasi ini, Anda/perusahaan Anda setuju untuk memenuhi semua kriteria tersebut diatas.
2 | Please state the availability of stocks for the above items;
Mohon cantumkan ketersediaan stock barang-barang diatas;
3 | All items provided shall be genuine. Shall the above items provided are not genuine, we will cancel the purchase of the above items;
Semua barang yang disediakan wajib barang asli. Apabila barang-barang di atas ditemukan tidak asli,
maka kami akan membatalkan Purchase Order yang sudah diterbitkan.
4 | The price in this quotation shall be valid for 60 (sixty) days commencing on the date of submission of quotation;
Harga satuan yang tertera pada penawaran wajib berlaku selama 60 (enam puluh) hari terhitung sejak tanggal penawaran;
5 | Vendor may use Faktur Pajak 040 to collect VAT by inserting this NPWP: 0224 6469 7605 3000
Vendor dapat menggunakan Faktur Pajak 040 untuk memungut PPn dengan NPWP berikut: 0224 6469 7605 3000
6 | The ASEAN Secretariat reserves the rights to take all or only selected goods/works/services.
ASEAN Secretariat berhak untuk mengambil semua atau hanya barang/pekerjaan/jasa tertentu.
[Company's Stamp]
[Vendor to fill in]
…………………………………..
Contact Person:
Company:
Date/Tanggal: