## Spec Form-For Invitations
For Invitations
SPECIFICATION FORM
Renovation of Andesite Stone at SG Residence
Closing date for Quotation Submission: Refer to the invitation and web advertisement (asean.org)
No. | Items Description |  | Qty | UoM | Unit Price (IDR) | Total Price (IDR)
1 | Renovation of Andesite Stone at SG Residence: - Surface preparation of existing andesite stone - Supply and installation of new andesite stone (thickness: 4cm) with 1-2% sloope - Dismantle existing andesite stone - Supply and application of suitable bonding agent/adhesive - Supply and installation of mechanical fixing/anchoring system, where required - Cutting and fitting of andesite stone - Joint treatment and grouting works - Cleaning and finishing works - Application of stone sealer, where required - Repair & Replace Floor Drain, include water channel (tali air) |  | 190 | m2 | Vendor to fill | Vendor to fill
Notes : 1) The vendor shall verify and conduct measurements to ensure that the quantities and dimensions are accurate. If there are any discrepancies in the Specification Form, the vendor shall refer to the existing conditions. 2) The vendor must provide material, supporting tools, equipment and manpower to complete the work. 3) The vendor must comply with safety standards while working and maintain work without any accident or damage to ASEC property (provide safety net, personnel protective equipment, etc if necessary). If there is any damage occurs caused by the vendor work, the vendor must repair until satisfactory condition and approved by ASEC. 4) The vendor is required to ensure the working area remains tidy and clean. All debris and waste materials generated from the work shall be removed from the site on a daily basis to prevent the accumulation of rubbish. 5) The contractor must have minimum 3 years experiences in renovation / building construction or similar project (proof must be submitted with quotation) Working Time : weekdays : 05.00pm - 10.00pm weekend or national holiday : 08.00am - 10.00pm
Total | [5 empty] | 0
Delivery date |  | : After PO
Availability of stock |  | : Must be completed no later than the end of November 2026.
Warranty (required/not required) |  | : 6 months
Terms of payment |  | : 100% after all work has been completed
Validity of Quotation |  | : 90 days
General guideliens/Ketentuan:
1 | Please attach this Specifications Form to your quotation with your signature below or company's stamp;
Mohon melampirkan Spec. form ini pada penawaran disertai tanda tangan PIC atau stempel perusahaan;
By signing this Specification Form, you/your company agree to fulfil with all requirements as stated above.
Dengan menandatangani Form Spesifikasi ini, Anda/perusahaan Anda setuju untuk memenuhi semua kriteria tersebut diatas.
2 | Please state the availability of stocks for the above items;
Mohon cantumkan ketersediaan stock barang-barang diatas;
3 | All items provided shall be genuine. Shall the above items provided are not genuine, we will cancel the purchase of the above items;
Semua barang yang disediakan wajib barang asli. Apabila setelah pengiriman barang-barang di atas ditemukan tidak asli,
maka kami akan membatalkan Purchase Order yang sudah diterbitkan.
4 | The price in this quotation shall be valid for 90 days commencing on the date of submission of quotation;
Harga satuan yang tertera pada penawaran wajib berlaku selama 90 hari terhitung sejak tanggal penawaran;
5 | ASEAN Secretariat is exempt from the imposition of Value Added Tax. However, vendor may use Faktur Pajak 010 to collect VAT.
ASEAN Secretariat dibebaskan dari Pajak Pertambahan Nilai (PPn). Akan tetapi, vendor dapat menggunakan Faktur Pajak 010 untuk memungut PPn.
6 | The ASEAN Secretariat reserves the rights to take all or only selected goods/works/services.
ASEAN Secretariat berhak untuk mengambil semua atau hanya barang/pekerjaan/jasa tertentu.
Signature and or Company Stamp
Contact Person:
Company:
Date/Tanggal: